## Bush - well data
|  | Well Yield Worksheet |  | Take data from well using sonic detector |  |  |  | 2021-01-20
Christine Bush
[5 empty] | Well Diameter | 0.5 | feet
[5 empty] | 1 CF water | 7.4805 | gals
Water meter (gals) | D Gals | Elapsed Time (min) | Water Level (ft) | Enter minutes | Delta Level (ft) | Delta Gals | Flow (GPM) | Condition of measurement
550.6 | 0 | 0 | 27.9 | 0 |  |  |  | Static Level at start of test
565.5 | 14.9 | 2 | 36.8 | 2 | -8.9 | -13.0723 | -6.5361 | running water at hose
578 | 12.5 | 4 | 39.8 | 2 | -3 | -4.4064 | -2.2032 | running water at hose
591 | 13 | 6 | 50.5 | 2 | -10.7 | -15.7161 | -7.858 | running water at hose
604 | 13 | 8 | 57.8 | 2 | -7.3 | -10.7222 | -5.3611 | running water at hose
617.4 | 13.4 | 10 | 62 | 2 | -4.2 | -6.1689 | -3.0845 | running water at hose
630 | 12.6 | 12 | 68.5 | 2 | -6.5 | -9.5472 | -4.7736 | running water at hose
643.6 | 13.6 | 14 | 74.6 | 2 | -6.1 | -8.9596 | -4.4798 | running water at hose
656 | 12.4 | 16 | 79.8 | 2 | -5.2 | -7.6377 | -3.8189 | running water at hose
668.6 | 12.6 | 18 | 84.4 | 2 | -4.6 | -6.7564 | -3.3782 | running water at hose
681.5 | 12.9 | 20 | 91 | 2 | -6.6 | -9.694 | -4.847 | running water at hose
694.2 | 12.7 | 22 | 95 | 2 | -4 | -5.8752 | -2.9376 | running water at hose
703.8 | 9.6 | 24 | 100.5 | 2 | -5.5 | -8.0784 | -4.0392 | running water at hose
717.4 | 13.6 | 26 | 105.2 | 2 | -4.7 | -6.9033 | -3.4517 | running water at hose
731.3 | 13.9 | 28 | 109.7 | 2 | -4.5 | -6.6096 | -3.3048 | running water at hose
745 | 13.7 | 30 | 113.7 | 2 | -4 | -5.8752 | -2.9376 | running water at hose
759.4 | 14.4 | 32 | 117.4 | 2 | -3.7 | -5.4345 | -2.7173 | running water at hose
781 | 21.6 | 34 | 121 | 2 | -3.6 | -5.2877 | -2.6438 | running water at hose
794.6 | 13.6 | 36 | 124.3 | 2 | -3.3 | -4.847 | -2.4235 | running water at hose
809.1 | 14.5 | 38 | 127.3 | 2 | -3 | -4.4064 | -2.2032 | running water at hose
822 | 12.9 | 40 | 130 | 2 | -2.7 | -3.9657 | -1.9829 | running water at hose
|  | 41 | 127.5 | 1 | 2.5 | 3.672 | 3.672 | well filling
|  | 42 | 124.6 | 1 | 2.9 | 4.2595 | 4.2595 | well filling
| 271.4 | 43 | 121.7 | 1 | 2.9 | 4.2595 | 4.2595 | well filling
| Total | 44 | 119 | 1 | 2.7 | 3.9657 | 3.9657 | well filling
|  | 45 | 116.2 | 1 | 2.8 | 4.1126 | 4.1126 | well filling
| 6.785 | 46 | 113.7 | 1 | 2.5 | 3.672 | 3.672 | well filling
| Average | 47 | 111 | 1 | 2.7 | 3.9657 | 3.9657 | well filling
| GPM | 48 | 108.5 | 1 | 2.5 | 3.672 | 3.672 | well filling
|  | 49 | 105.9 | 1 | 2.6 | 3.8189 | 3.8189 | well filling
|  | 50 | 103.6 | 1 | 2.3 | 3.3782 | 3.3782 | well filling
|  | 51 | 101.3 | 1 | 2.3 | 3.3782 | 3.3782 | well filling
|  | 52 | 99 | 1 | 2.3 | 3.3782 | 3.3782 | well filling
|  | 53 | 96.7 | 1 | 2.3 | 3.3782 | 3.3782 | well filling
|  | 54 | 94.5 | 1 | 2.2 | 3.2313 | 3.2313 | well filling
|  | 55 | 92.6 | 1 | 1.9 | 2.7907 | 2.7907 | well filling
|  | 56 | 90.4 | 1 | 2.2 | 3.2313 | 3.2313 | well filling
|  | 57 | 88.6 | 1 | 1.8 | 2.6438 | 2.6438 | well filling
|  | 58 | 86.5 | 1 | 2.1 | 3.0845 | 3.0845 | well filling
|  | 59 | 84.6 | 1 | 1.9 | 2.7907 | 2.7907 | well filling
|  | 60 | 83 | 1 | 1.6 | 2.3501 | 2.3501 | well filling
|  | 61 | 81.1 | 1 | 1.9 | 2.7907 | 2.7907 | well filling
|  | 62 | 79.5 | 1 | 1.6 | 2.3501 | 2.3501 | well filling
|  | 63 | 77.7 | 1 | 1.8 | 2.6438 | 2.6438 | well filling
|  | 64 | 76.1 | 1 | 1.6 | 2.3501 | 2.3501 | well filling
|  | 65 | 74.7 | 1 | 1.4 | 2.0563 | 2.0563 | well filling
|  | 66 | 73.1 | 1 | 1.6 | 2.3501 | 2.3501 | well filling
|  | 67 | 71.7 | 1 | 1.4 | 2.0563 | 2.0563 | well filling
|  | 68 | 70.3 | 1 | 1.4 | 2.0563 | 2.0563 | well filling
|  | 69 | 68.8 | 1 | 1.5 | 2.2032 | 2.2032 | well filling
|  | 70 | 67.5 | 1 | 1.3 | 1.9094 | 1.9094 | well filling
|  | 71 | 66.2 | 1 | 1.3 | 1.9094 | 1.9094 | well filling
|  | 72 | 64.9 | 1 | 1.3 | 1.9094 | 1.9094 | well filling
|  | 73 | 63.8 | 1 | 1.1 | 1.6157 | 1.6157 | well filling
|  | 74 | 62.5 | 1 | 1.3 | 1.9094 | 1.9094 | well filling
|  | 75 | 61.4 | 1 | 1.1 | 1.6157 | 1.6157 | well filling
|  | 76 | 60.3 | 1 | 1.1 | 1.6157 | 1.6157 | well filling
|  | 77 | 59.2 | 1 | 1.1 | 1.6157 | 1.6157 | well filling
|  | 78 | 58.1 | 1 | 1.1 | 1.6157 | 1.6157 | well filling
|  | 79 | 57.1 | 1 | 1 | 1.4688 | 1.4688 | well filling
|  | 80 | 56.1 | 1 | 1 | 1.4688 | 1.4688 | well filling
|  |  |  | Total | 102.1 | 149.9637
[6 empty] | Average | 2.7136 | GPM - static refill - top of column
[6 empty] | refill rate | 347.3401 | fl. oz/min
|  | Well Tag Data |  |  |  | Dynamic Yield Calculation
[6 empty] | Total Gallons from hose | 271.4 | gals
|  | Depth |  |  |  | Total Gallons lost by Dh | 149.9637 | gals
|  | Static Level |  |  |  | Total gallons recovered by well during pumping | 121.4363 | gals
|  | Casing Depth |  |  |  | Hose running time (min) | 40 | min
|  | Yield |  |  |  | Dynamic Yield | 3.0359 | GPM
Pump Depth
Pump Rate